## Assembly Components
Thar be Dragons Here. Move with care
Component | Qty | Midwest Steel | Part Num | comp price | total price | Link | Description
Y Axis Tubes | 2 | Midwest Steel | SST1112GA | 5.68 | 11.36 | https://www.midweststeelsupply.com/store/hotrollsteelsquaretube | 1 x 1 x 12 GA 18"L Hot Roll Square steel tube
X Axis Tube | 1 | Midwest Steel | SRT411211GA | 16.25 | 16.25 | https://www.midweststeelsupply.com/store/hotrollsteelrectangulartube | 4 X 1 1/2 X 11GA 18"L Hot Roll Rectangular Tube |  |  | 72 shipped
Bed Plate | 1 | Midwest Steel | 6061ASHT375 | 17.93 | 17.93 | https://www.midweststeelsupply.com/store/6061aluminumplate | 9x12" 3/8" thick 6061 aluminum plate
Y&X axis rails | 4 | Zyltech | HW-MGN12-400-twoblock | 39.95 | 159.8 | http://www.zyltech.com/zyltech-mgn12-h-type-linear-rail-with-single-or-double-carriage-block/ | MGN12 H-Type 400mm long Double Carriage
Z Axis Rail | 2 | Zyltech | HW-MGN12-cut1-twoblock | 52.95 | 105.9 | http://www.zyltech.com/zyltech-mgn12-h-type-linear-rail-with-single-or-double-carriage-block/ | 200mm long MGN12 H-type Double Carriage (custom cut option)
X&Y LeadScrew and Nut | 2 | PrintedSolid | LDO-ABN-TR8X-RCPXXX | 16.95 | 33.9 | https://www.printedsolid.com/products/ldo-leadscrews-with-pom-anti-backlash-nut-8x2-and-8x4-ldo-abn-tr8x-rcpxxx?variant=32621414154325 | 400mm LDO LEADSCREWS WITH POM ANTI BACKLASH NUT, 8x4 version
Z Anti-backlash nut | 1 | Zyltech | HW-SC-T8x2-DELRIN-Nut | 7.6 | 7.6 | http://www.zyltech.com/delrin-anti-backlash-for-8mm-lead-screw-trapezoidal-acme-t8x8-or-t8x2/ | TR8x2 single start normal flange Delrin Anti-backlash nut
Router mount | 1 | Openbuilds | 990-Set | 31.99 | 31.99 | https://openbuildspartstore.com/router-spindle-mount/ | Openbuilds router mount. Can also be replaced with similar design at specific diameter (65mm for er11 and makita
Router- ER11 | 1 | Openbuilds | T-00511US | 149.99 | 149.99 | https://openbuildspartstore.com/router11/ | ER11 Router. This can be any router though.
Motor Couplers | 2 | Openbuilds | 155 | 6.99 | 13.98 | https://openbuildspartstore.com/1-4-x-8mm-flexible-coupling/ | 1/4" to 8mm coupling. This is needed for the motors below. Use 5-8 for other steppers
Electronics
X & Y Motors | 2 | Automation Technologies | KL17H272-20-4A | 16.95 | 33.9 | https://www.automationtechnologiesinc.com/products-page/nema-17/kl17h272-20-4a | NEMA 17 STEPPER MOTOR, KL17H272-20-4A, 124 oz-in
Z Motor | 1 | Amazon |  | 24.99 | 24.99 | https://www.amazon.com/dp/B094CRRSRQ/ref=cm_sw_r_cp_apa_glt_fabc_GA3DFPTDJ49FHTJ69BA7 | 240 tr8x2 nema17 linear motor with anti-backlash nut. cut screw down to 200mm
CNC Control | 1 | Openbuilds | 2790-Kit | 199.99 | 199.99 | https://openbuildspartstore.com/blackbox-motion-control-system/
Power Supply | 1 | Openbuilds | 591-Set | 69.99 | 69.99 | https://openbuildspartstore.com/24v-meanwell-power-supply-bundle/
Hardware
M2x10 | 6 | Bolt Depot | 13325 | 0.16 | 0.96 | https://www.boltdepot.com/Product-Details.aspx?product=13325
M3x10 | 94 | Bolt Depot | 13636 | 0.1 | 9.4 | https://www.boltdepot.com/Product-Details.aspx?product=13636 | Buy a Box
M3x12 | 24 | Bolt Depot | 13637 | 0.1 | 2.4 | https://www.boltdepot.com/Product-Details.aspx?product=13637
M3x14 FHCS | 20 | Bolt Depot | 19007 | 0.016 | 0.32 | https://www.boltdepot.com/Product-Details.aspx?product=19007
M3x50 | 8 | Bolt Depot | 6389 | 0.29 | 2.32 | https://www.boltdepot.com/Product-Details.aspx?product=6389
M4x14 | 14 | Bolt Depot | 6508 | 0.13 | 1.82 | https://www.boltdepot.com/Product-Details.aspx?product=6508
M5x30 SHCS | 16 | Bolt Depot | 6525 | 0.16 | 2.56 | https://www.boltdepot.com/Product-Details.aspx?product=6525
M5x16 FHCS | 4 | Bolt Depot | 13269 | 0.16 | 0.64 | https://www.boltdepot.com/Product-Details.aspx?product=13269 | M5x20 Flat Head Cap screw
M5x20 SHCS | 4 | Bolt Depot | 6523 | 0.14 | 0.56 | https://www.boltdepot.com/Product-Details.aspx?product=6523
0
1/4-20 1.5" bolt | 37 | Bolt Depot | 5029 | 0.18 | 6.66 | https://www.boltdepot.com/Product-Details.aspx?product=5029
1/4 lock washer | 37 | Bolt Depot | 3024 | 0.06 | 2.22 | https://www.boltdepot.com/Product-Details.aspx?product=3024 | Buy a bag
1/4 washer | 37 | Bolt Depot | 2994 | 0.06 | 2.22 | https://www.boltdepot.com/Product-Details.aspx?product=2994 | Buy a bag
1/4-20 cross dowel | 2 | Mcmaster | 90835a210 | 9.73 | 19.46 | https://www.mcmaster.com/90835A210/ | Need 2 bags
M3 Nylock Nut | 6 | Bolt Depot | 4370 | 0.05 | 0.3 | https://www.boltdepot.com/Product-Details.aspx?product=4370 | These are handy, you should just get a bag
M5 Nylock Nut | 20 | Bolt Depot | 4803 | 0.08 | 1.6 | https://www.boltdepot.com/Product-Details.aspx?product=4803
M3 Washer | 10 | Bolt Depot | 4524 | 0.06 | 0.6 | https://www.boltdepot.com/Product-Details.aspx?product=4524 | buy a bag for 1.33
M5 Washer | 20 | Bolt Depot | 4526 | 0.06 | 1.2 | https://www.boltdepot.com/Product-Details.aspx?product=4526 | buy a bag for 1.66
0
608RS bearing | 4 |  |  |  | 0 |  | 608ZZ Bearings are also acceptable
0
8mm shaft Collar | 2 | Openbuilds | 840 | 1.19 | 2.38 | https://openbuildspartstore.com/lock-collar/ | standard 8mm shaft collar
M3.12x10 plastic self tapping | 1 | Mcmaster | 99397A622 | 9.95 | 9.95 | https://www.mcmaster.com/99397A622/ | order a box
M4.55x14 plastic self tapping | 1 | Mcmaster | 99397A734 | 13.3 | 13.3 | https://www.mcmaster.com/99397A734/ | order a box
1/4-20x2' threaded rod | 4 | Bolt Depot | 23646 | 1.68 |  | https://www.boltdepot.com/Product-Details.aspx?product=23646
[6 empty] | Total Price | 945.14
[6 empty] | Total minus prem | 525.17
Extra Stuff to buy |  |  |  |  | 0
Component | Qty | supplier | Part Num | comp price | total price | Link | Description
3/8x5 aluminum flat | 2 | Midwest Steel | 61AFB385 | 16 | 32 | https://www.midweststeelsupply.com/store/6061aluminumflatbar | 3\8x5" 36" long flat bar. You can get these in whatever length is handy to have 36" is a good shipping length
0
0
https://openbuildspartstore.com/spindle-router-led-light-ring/
https://openbuildspartstore.com/router-spindle-mount/
http://www.zyltech.com/flexible-plum-coupler-shaft-various-combinations-from-5mm-to-12-7mm/
https://bulkman3d.com/product/pl0020/
https://www.amazon.com/Wendry-Spindle-Bracket-Aluminum-Engraving/dp/B07VB8PMKN/ref=pd_sbs_469_1/135-5113055-8530269?_encoding=UTF8&pd_rd_i=B07VB8PMKN&pd_rd_r=80939b77-2589-4fd6-bb0f-0d921a80bbe5&pd_rd_w=w19gH&pd_rd_wg=5FKZg&pf_rd_p=703f3758-d945-4136-8df6-a43d19d750d1&pf_rd_r=1JYBT3FXPAQZPKHRY2NH&psc=1&refRID=1JYBT3FXPAQZPKHRY2NH
https://www.automationtechnologiesinc.com/products-page/nema-17/kl17h272-20-4a
https://www.gobilda.com/1514-series-8mm-id-spacer-10mm-od-4mm-length-4-pack/
1470.31

## Accessories
Item | Source | Notes
M3 Tap | https://www.mcmaster.com/catalog/2703A71 | Needed for tapping holes in the steel box tubes
M4 Tap | https://www.mcmaster.com/catalog/2703A72
M5 Tap | https://www.mcmaster.com/catalog/2703A73
M6 Tap | https://www.mcmaster.com/catalog/2703A74
M6 30mm Nylon Flat Head Screws | https://www.mcmaster.com/92929A275/ | Use for bolting wasteboard to aluminum bed plate
Threaded Inserts | https://shop.carbide3d.com/collections/workholding/products/threaded-inserts-qty-100?variant=31454283956285 | Install in wasteboard for workholding
Lock Stops | https://shop.carbide3d.com/collections/workholding/products/lock-stops?variant=31887153365053
Tiger Claw Clamps | https://shop.carbide3d.com/collections/workholding/products/tiger-claw-clamps?variant=32920011833405

## Sheet2
rpms =
IPM | 157.4803
| starts | lead | RPM
|  | 4 | 1000
Critical speed | 1333.0533 |  |  | Fixed free | 0.32
|  |  |  | supported supported | 1
|  |  |  | fixed -supported | 1.55
|  |  |  | fixed fixed | 2.24
|  |  |  | safety factor | 1.5 | can be 1-3
|  |  |  | Unsupported length | 350
|  |  |  | Unsupported length (in) | 13.8 | 13.7795 | http://www.cncroutersource.com/critical-speed-calculator.html
|  |  |  | minor shaft diameter (mm) | 6.3
|  |  |  | minor shaft diameter (in) | 0.25 | 0.24803
CS | 1337.0173
http://www.cncroutersource.com/index.html
cs | 1337.0173
| Calculator gives | 1340

## Sheet5
Ball screw vs Lead Screw
Ball Screws
| Pro | Cons
| Potenially less backlash with good manufacturing and ball matching | Harder to remove backlash when found (replace balls, double nut etc)
| More lateral force due steel balls vs Plastic lead nut | Less tolerant to contamination, harder to clean
| less torque needed for rotation | Cost
| potenially less runout | Mounting and coupling can be expensive (custom blocks, machining needed)
| Hardened screw surface | Lower tolerance to axial misalignment
| seperate grades of accuracy ($$$) | Requires grease/lube/maintance
thread form can vary widely between manufacturers (nuts may not mate on screws, have more wiggle ect)
Lead Screw
| Pros | Cons
| Tolerant to dust, swarf, coolant | lower straightness tolerance
| Delrin nuts self lubricating/low to zero maintaince | Lower accuracy compared to mid-high grade ball screws
| Tolerant to misalignment | "lower" force with plastic nuts (this more comes into play when taking heavy cuts on something like a mill with steel)
| Easy to implement backlash mitigation/wear tolerance (compression type anti-backlash nut) | Lead nut is typically a wear item
| Low cost | Usually thinner so more prone to whip over long distances (lower critical speed)
thread form can vary widely between manufacturers (nuts may not mate on screws, have more wiggle ect)